## Kilometres per hour
Engine RPMs			Enter Your Values Here	Enter YOUR values Here...				Gear Ratios
			Diff Ratio	4.700	ratio			Rev	4.01
			Tyre Circumference	2.100	Metres			1	3.68
			Overdrive	0.780	ratio			2	2.22
			High Box	1.148	ratio			3	1.5
			LowBox	2.350	ratio			4	1
			Maximum	6000	rpm			5	0
			Peak Torque	2000	rpm

Gear	Reverse	1	2	3	4	5		Gear	Reverse	1	2	3	4	5
Ratio	4.01	3.68	2.22	1.5	1	0		Ratio	4.01	3.68	2.22	1.5	1	0
km/h	Normal Box							km/h	Low Box
2.5	429	394	238	161	107	0		2.5	879	806	487	329	219	0
5	859	788	475	321	214	0		5	1,758	1,613	973	657	438	0
7.5	1,288	1,182	713	482	321	0		7.5	2,636	2,419	1,460	986	657	0
10	1,717	1,576	951	642	428	0		10	3,515	3,226	1,946	1,315	877	0
15	2,576	2,364	1,426	964	642	0		15	5,273	4,839	2,919	1,972	1,315	0
20	3,434	3,152	1,901	1,285	856	0		20	7,030	6,452	3,892	2,630	1,753	0
25	4,293	3,940	2,377	1,606	1,071	0		25	8,788	8,065	4,865	3,287	2,191	0
30	5,152	4,728	2,852	1,927	1,285	0		30	10,545	9,678	5,838	3,945	2,630	0
35	6,010	5,516	3,327	2,248	1,499	0		35	12,303	11,290	6,811	4,602	3,068	0
40	6,869	6,303	3,803	2,569	1,713	0		40	14,060	12,903	7,784	5,260	3,506	0
45	7,727	7,091	4,278	2,891	1,927	0		45	15,818	14,516	8,757	5,917	3,945	0
50	8,586	7,879	4,753	3,212	2,141	0		50	17,576	16,129	9,730	6,574	4,383	0
55	9,444	8,667	5,229	3,533	2,355	0		55	19,333	17,742	10,703	7,232	4,821	0
60	10,303	9,455	5,704	3,854	2,569	0		60	21,091	19,355	11,676	7,889	5,260	0
65	11,162	10,243	6,179	4,175	2,783	0		65	22,848	20,968	12,649	8,547	5,698	0
70	12,020	11,031	6,655	4,496	2,998	0		70	24,606	22,581	13,622	9,204	6,136	0
75	12,879	11,819	7,130	4,818	3,212	0		75	26,363	24,194	14,595	9,862	6,574	0
80	13,737	12,607	7,605	5,139	3,426	0		80	28,121	25,807	15,568	10,519	7,013	0
85	14,596	13,395	8,081	5,460	3,640	0		85	29,878	27,420	16,541	11,176	7,451	0
90	15,455	14,183	8,556	5,781	3,854	0		90	31,636	29,033	17,514	11,834	7,889	0
95	16,313	14,971	9,031	6,102	4,068	0		95	33,394	30,645	18,487	12,491	8,328	0
100	17,172	15,759	9,507	6,423	4,282	0		100	35,151	32,258	19,460	13,149	8,766	0

Gear	Reverse	1	2	3	4	5		Gear	Reverse	1	2	3	4	5
Ratio	4.01	3.68	2.22	1.5	1	0		Ratio	4.01	3.68	2.22	1.5	1	0
km/h	Overdrive							km/h	Low Box and Overdrive
2.5	335	307	185	125	84	0		2.5	685	629	379	256	171	0
5	670	615	371	251	167	0		5	1,371	1,258	759	513	342	0
7.5	1,005	922	556	376	251	0		7.5	2,056	1,887	1,138	769	513	0
10	1,339	1,229	742	501	334	0		10	2,742	2,516	1,518	1,026	684	0
15	2,009	1,844	1,112	752	501	0		15	4,113	3,774	2,277	1,538	1,026	0
20	2,679	2,458	1,483	1,002	668	0		20	5,484	5,032	3,036	2,051	1,367	0
25	3,348	3,073	1,854	1,253	835	0		25	6,854	6,290	3,795	2,564	1,709	0
30	4,018	3,688	2,225	1,503	1,002	0		30	8,225	7,548	4,554	3,077	2,051	0
35	4,688	4,302	2,595	1,754	1,169	0		35	9,596	8,807	5,313	3,590	2,393	0
40	5,358	4,917	2,966	2,004	1,336	0		40	10,967	10,065	6,072	4,102	2,735	0
45	6,027	5,531	3,337	2,255	1,503	0		45	12,338	11,323	6,831	4,615	3,077	0
50	6,697	6,146	3,708	2,505	1,670	0		50	13,709	12,581	7,589	5,128	3,419	0
55	7,367	6,760	4,078	2,756	1,837	0		55	15,080	13,839	8,348	5,641	3,761	0
60	8,036	7,375	4,449	3,006	2,004	0		60	16,451	15,097	9,107	6,154	4,102	0
65	8,706	7,990	4,820	3,257	2,171	0		65	17,822	16,355	9,866	6,666	4,444	0
70	9,376	8,604	5,191	3,507	2,338	0		70	19,193	17,613	10,625	7,179	4,786	0
75	10,045	9,219	5,561	3,758	2,505	0		75	20,563	18,871	11,384	7,692	5,128	0
80	10,715	9,833	5,932	4,008	2,672	0		80	21,934	20,129	12,143	8,205	5,470	0
85	11,385	10,448	6,303	4,259	2,839	0		85	23,305	21,387	12,902	8,718	5,812	0
90	12,055	11,063	6,674	4,509	3,006	0		90	24,676	22,645	13,661	9,230	6,154	0
95	12,724	11,677	7,044	4,760	3,173	0		95	26,047	23,903	14,420	9,743	6,496	0
100	13,394	12,292	7,415	5,010	3,340	0		100	27,418	25,162	15,179	10,256	6,837	0

## Miles per hour
Engine RPMs			Enter Your Values Here	Enter YOUR values Here...				Gear Ratios
			Diff Ratio	4.700	ratio			Rev	4.01
			Tyre Circumference	82.600	Inches			1	3.68
			Overdrive	0.780	ratio			2	2.22
			High Box	1.148	ratio			3	1.5
			LowBox	2.350	ratio			4	1
			Maximum	6000	rpm			5	0
			Peak Torque	2000	rpm

Gear	Reverse	1	2	3	4	5		Gear	Reverse	1	2	3	4	5
Ratio	4.01	3.68	2.22	1.5	1	0		Ratio	4.01	3.68	2.22	1.5	1	0
mph	Normal Box							mph	Low Box
2.5	692	635	383	259	172	0		2.5	1,416	1,299	784	530	353	0
5	1,383	1,269	766	517	345	0		5	2,831	2,598	1,567	1,059	706	0
7.5	2,075	1,904	1,149	776	517	0		7.5	4,247	3,897	2,351	1,589	1,059	0
10	2,766	2,538	1,531	1,035	690	0		10	5,662	5,196	3,135	2,118	1,412	0
15	4,149	3,808	2,297	1,552	1,035	0		15	8,493	7,795	4,702	3,177	2,118	0
20	5,532	5,077	3,063	2,069	1,380	0		20	11,325	10,393	6,269	4,236	2,824	0
25	6,915	6,346	3,828	2,587	1,725	0		25	14,156	12,991	7,837	5,295	3,530	0
30	8,298	7,615	4,594	3,104	2,069	0		30	16,987	15,589	9,404	6,354	4,236	0
35	9,681	8,885	5,360	3,621	2,414	0		35	19,818	18,187	10,972	7,413	4,942	0
40	11,064	10,154	6,125	4,139	2,759	0		40	22,649	20,785	12,539	8,472	5,648	0
45	12,447	11,423	6,891	4,656	3,104	0		45	25,480	23,384	14,106	9,531	6,354	0
50	13,831	12,692	7,657	5,174	3,449	0		50	28,312	25,982	15,674	10,590	7,060	0
55	15,214	13,962	8,422	5,691	3,794	0		55	31,143	28,580	17,241	11,649	7,766	0
60	16,597	15,231	9,188	6,208	4,139	0		60	33,974	31,178	18,808	12,708	8,472	0
65	17,980	16,500	9,954	6,726	4,484	0		65	36,805	33,776	20,376	13,767	9,178	0
70	19,363	17,769	10,720	7,243	4,829	0		70	39,636	36,374	21,943	14,827	9,884	0
75	20,746	19,038	11,485	7,760	5,174	0		75	42,467	38,973	23,511	15,886	10,590	0
80	22,129	20,308	12,251	8,278	5,518	0		80	45,299	41,571	25,078	16,945	11,296	0
85	23,512	21,577	13,017	8,795	5,863	0		85	48,130	44,169	26,645	18,004	12,002	0
90	24,895	22,846	13,782	9,312	6,208	0		90	50,961	46,767	28,213	19,063	12,708	0
95	26,278	24,115	14,548	9,830	6,553	0		95	53,792	49,365	29,780	20,122	13,414	0
100	27,661	25,385	15,314	10,347	6,898	0		100	56,623	51,963	31,347	21,181	14,120	0

Gear	Reverse	1	2	3	4	5		Gear	Reverse	1	2	3	4	5
Ratio	4.01	3.68	2.22	1.5	1	0		Ratio	4.01	3.68	2.22	1.5	1	0
mph	Overdrive							mph	Low Box and Overdrive
2.5	539	495	299	202	135	0		2.5	1,104	1,013	611	413	275	0
5	1,079	990	597	404	269	0		5	2,208	2,027	1,223	826	551	0
7.5	1,618	1,485	896	605	404	0		7.5	3,312	3,040	1,834	1,239	826	0
10	2,158	1,980	1,194	807	538	0		10	4,417	4,053	2,445	1,652	1,101	0
15	3,236	2,970	1,792	1,211	807	0		15	6,625	6,080	3,668	2,478	1,652	0
20	4,315	3,960	2,389	1,614	1,076	0		20	8,833	8,106	4,890	3,304	2,203	0
25	5,394	4,950	2,986	2,018	1,345	0		25	11,042	10,133	6,113	4,130	2,753	0
30	6,473	5,940	3,583	2,421	1,614	0		30	13,250	12,159	7,335	4,956	3,304	0
35	7,551	6,930	4,181	2,825	1,883	0		35	15,458	14,186	8,558	5,782	3,855	0
40	8,630	7,920	4,778	3,228	2,152	0		40	17,666	16,213	9,780	6,608	4,406	0
45	9,709	8,910	5,375	3,632	2,421	0		45	19,875	18,239	11,003	7,434	4,956	0
50	10,788	9,900	5,972	4,035	2,690	0		50	22,083	20,266	12,226	8,260	5,507	0
55	11,867	10,890	6,570	4,439	2,959	0		55	24,291	22,292	13,448	9,087	6,058	0
60	12,945	11,880	7,167	4,842	3,228	0		60	26,500	24,319	14,671	9,913	6,608	0
65	14,024	12,870	7,764	5,246	3,497	0		65	28,708	26,345	15,893	10,739	7,159	0
70	15,103	13,860	8,361	5,649	3,766	0		70	30,916	28,372	17,116	11,565	7,710	0
75	16,182	14,850	8,958	6,053	4,035	0		75	33,125	30,399	18,338	12,391	8,260	0
80	17,260	15,840	9,556	6,457	4,304	0		80	35,333	32,425	19,561	13,217	8,811	0
85	18,339	16,830	10,153	6,860	4,573	0		85	37,541	34,452	20,783	14,043	9,362	0
90	19,418	17,820	10,750	7,264	4,842	0		90	39,749	36,478	22,006	14,869	9,913	0
95	20,497	18,810	11,347	7,667	5,111	0		95	41,958	38,505	23,228	15,695	10,463	0
100	21,576	19,800	11,945	8,071	5,380	0		100	44,166	40,531	24,451	16,521	11,014	0

## Engine Specs
Engine Max Torque values from Google.					Copy the BOLD number to the yellow box
Yours may be different.					on the other sheet

	2 litre LR Diesel NA	Peak torque	87	foot pounds	2000	RPM
		Peak power	51	bhp at	3500	RPM

	2.25L Petrol	Peak torque	120	foot pounds	2000	RPM
		Peak power	74	bhp at	4200	RPM

	2.5L Petrol	Peak torque	133	foot pounds	2000	RPM
		Peak power	83	bhp at	4200	RPM

	V8 Petrol 3.5L	Peak torque	166	foot pounds	2000	RPM		Detuned
	Stage1	Peak power	91	bhp at	3500	RPM

	200tdi	Peak torque	188	foot pounds	1800	RPM		Defender
		Peak power	107	bhp at	3900	RPM

	300tdi	Peak torque	195	foot pounds	1800	RPM		Manual
		Peak power	111	bhp at	4250	RPM

	td5	Peak torque	221	foot pounds	1950	RPM		Manual
		Peak power	122	bhp at	4850	RPM

	3L LR TDV6	Peak torque	383	foot pounds	2000	RPM		Disco4 2012
		Peak power	211	bhp at	4000	RPM

	Holden 202	Peak torque	194	foot pounds	2000	RPM
		Peak power	135	bhp at	4400	RPM

If your engine isn't here, google for the max torque values
Or if its non-stock then the only way to get a number is to get it on a dynomometer or a rolling road.