## Kilometres per hour
Engine RPMs |  |  | Enter Your Values Here | Enter YOUR values Here... |  |  | Gear Ratios
|  |  | Diff Ratio | 4.7 | ratio |  | Rev | 4.01
|  |  | Tyre Circumference | 2.1 | Metres |  | 1 | 3.68
|  |  | Overdrive | 0.78 | ratio |  | 2 | 2.22
|  |  | High Box | 1.148 | ratio |  | 3 | 1.5
|  |  | LowBox | 2.35 | ratio |  | 4 | 1
|  |  | Maximum | 6000 | rpm |  | 5 | 0
|  |  | Peak Torque | 2000 | rpm
Gear | Reverse | 1 | 2 | 3 | 4 | 5 | Gear | Reverse | 1 | 2 | 3 | 4 | 5
Ratio | 4.01 | 3.68 | 2.22 | 1.5 | 1 | 0 | Ratio | 4.01 | 3.68 | 2.22 | 1.5 | 1 | 0
km/h | Normal Box | [5 empty] | km/h | Low Box
2.5 | 429.2928 | 393.9644 | 237.6633 | 160.5833 | 107.0556 | 0 | 2.5 | 878.7788 | 806.4603 | 486.506 | 328.7202 | 219.1468 | 0
5 | 858.5856 | 787.9289 | 475.3267 | 321.1667 | 214.1111 | 0 | 5 | 1757.5575 | 1612.9206 | 973.0119 | 657.4405 | 438.2937 | 0
7.5 | 1287.8783 | 1181.8933 | 712.99 | 481.75 | 321.1667 | 0 | 7.5 | 2636.3363 | 2419.381 | 1459.5179 | 986.1607 | 657.4405 | 0
10 | 1717.1711 | 1575.8578 | 950.6533 | 642.3333 | 428.2222 | 0 | 10 | 3515.1151 | 3225.8413 | 1946.0238 | 1314.881 | 876.5873 | 0
15 | 2575.7567 | 2363.7867 | 1425.98 | 963.5 | 642.3333 | 0 | 15 | 5272.6726 | 4838.7619 | 2919.0357 | 1972.3214 | 1314.881 | 0
20 | 3434.3422 | 3151.7156 | 1901.3067 | 1284.6667 | 856.4444 | 0 | 20 | 7030.2302 | 6451.6825 | 3892.0476 | 2629.7619 | 1753.1746 | 0
25 | 4292.9278 | 3939.6444 | 2376.6333 | 1605.8333 | 1070.5556 | 0 | 25 | 8787.7877 | 8064.6032 | 4865.0595 | 3287.2024 | 2191.4683 | 0
30 | 5151.5133 | 4727.5733 | 2851.96 | 1927 | 1284.6667 | 0 | 30 | 10545.3452 | 9677.5238 | 5838.0714 | 3944.6429 | 2629.7619 | 0
35 | 6010.0989 | 5515.5022 | 3327.2867 | 2248.1667 | 1498.7778 | 0 | 35 | 12302.9028 | 11290.4444 | 6811.0833 | 4602.0833 | 3068.0556 | 0
40 | 6868.6844 | 6303.4311 | 3802.6133 | 2569.3333 | 1712.8889 | 0 | 40 | 14060.4603 | 12903.3651 | 7784.0952 | 5259.5238 | 3506.3492 | 0
45 | 7727.27 | 7091.36 | 4277.94 | 2890.5 | 1927 | 0 | 45 | 15818.0179 | 14516.2857 | 8757.1071 | 5916.9643 | 3944.6429 | 0
50 | 8585.8556 | 7879.2889 | 4753.2667 | 3211.6667 | 2141.1111 | 0 | 50 | 17575.5754 | 16129.2063 | 9730.119 | 6574.4048 | 4382.9365 | 0
55 | 9444.4411 | 8667.2178 | 5228.5933 | 3532.8333 | 2355.2222 | 0 | 55 | 19333.1329 | 17742.127 | 10703.131 | 7231.8452 | 4821.2302 | 0
60 | 10303.0267 | 9455.1467 | 5703.92 | 3854 | 2569.3333 | 0 | 60 | 21090.6905 | 19355.0476 | 11676.1429 | 7889.2857 | 5259.5238 | 0
65 | 11161.6122 | 10243.0756 | 6179.2467 | 4175.1667 | 2783.4444 | 0 | 65 | 22848.248 | 20967.9683 | 12649.1548 | 8546.7262 | 5697.8175 | 0
70 | 12020.1978 | 11031.0044 | 6654.5733 | 4496.3333 | 2997.5556 | 0 | 70 | 24605.8056 | 22580.8889 | 13622.1667 | 9204.1667 | 6136.1111 | 0
75 | 12878.7833 | 11818.9333 | 7129.9 | 4817.5 | 3211.6667 | 0 | 75 | 26363.3631 | 24193.8095 | 14595.1786 | 9861.6071 | 6574.4048 | 0
80 | 13737.3689 | 12606.8622 | 7605.2267 | 5138.6667 | 3425.7778 | 0 | 80 | 28120.9206 | 25806.7302 | 15568.1905 | 10519.0476 | 7012.6984 | 0
85 | 14595.9544 | 13394.7911 | 8080.5533 | 5459.8333 | 3639.8889 | 0 | 85 | 29878.4782 | 27419.6508 | 16541.2024 | 11176.4881 | 7450.9921 | 0
90 | 15454.54 | 14182.72 | 8555.88 | 5781 | 3854 | 0 | 90 | 31636.0357 | 29032.5714 | 17514.2143 | 11833.9286 | 7889.2857 | 0
95 | 16313.1256 | 14970.6489 | 9031.2067 | 6102.1667 | 4068.1111 | 0 | 95 | 33393.5933 | 30645.4921 | 18487.2262 | 12491.369 | 8327.5794 | 0
100 | 17171.7111 | 15758.5778 | 9506.5333 | 6423.3333 | 4282.2222 | 0 | 100 | 35151.1508 | 32258.4127 | 19460.2381 | 13148.8095 | 8765.873 | 0
Gear | Reverse | 1 | 2 | 3 | 4 | 5 | Gear | Reverse | 1 | 2 | 3 | 4 | 5
Ratio | 4.01 | 3.68 | 2.22 | 1.5 | 1 | 0 | Ratio | 4.01 | 3.68 | 2.22 | 1.5 | 1 | 0
km/h | Overdrive | [5 empty] | km/h | Low Box and Overdrive
2.5 | 334.8484 | 307.2923 | 185.3774 | 125.255 | 83.5033 | 0 | 2.5 | 685.4474 | 629.039 | 379.4746 | 256.4018 | 170.9345 | 0
5 | 669.6967 | 614.5845 | 370.7548 | 250.51 | 167.0067 | 0 | 5 | 1370.8949 | 1258.0781 | 758.9493 | 512.8036 | 341.869 | 0
7.5 | 1004.5451 | 921.8768 | 556.1322 | 375.765 | 250.51 | 0 | 7.5 | 2056.3423 | 1887.1171 | 1138.4239 | 769.2054 | 512.8036 | 0
10 | 1339.3935 | 1229.1691 | 741.5096 | 501.02 | 334.0133 | 0 | 10 | 2741.7898 | 2516.1562 | 1517.8986 | 1025.6071 | 683.7381 | 0
15 | 2009.0902 | 1843.7536 | 1112.2644 | 751.53 | 501.02 | 0 | 15 | 4112.6846 | 3774.2343 | 2276.8479 | 1538.4107 | 1025.6071 | 0
20 | 2678.7869 | 2458.3381 | 1483.0192 | 1002.04 | 668.0267 | 0 | 20 | 5483.5795 | 5032.3124 | 3035.7971 | 2051.2143 | 1367.4762 | 0
25 | 3348.4837 | 3072.9227 | 1853.774 | 1252.55 | 835.0333 | 0 | 25 | 6854.4744 | 6290.3905 | 3794.7464 | 2564.0179 | 1709.3452 | 0
30 | 4018.1804 | 3687.5072 | 2224.5288 | 1503.06 | 1002.04 | 0 | 30 | 8225.3693 | 7548.4686 | 4553.6957 | 3076.8214 | 2051.2143 | 0
35 | 4687.8771 | 4302.0917 | 2595.2836 | 1753.57 | 1169.0467 | 0 | 35 | 9596.2642 | 8806.5467 | 5312.645 | 3589.625 | 2393.0833 | 0
40 | 5357.5739 | 4916.6763 | 2966.0384 | 2004.08 | 1336.0533 | 0 | 40 | 10967.159 | 10064.6248 | 6071.5943 | 4102.4286 | 2734.9524 | 0
45 | 6027.2706 | 5531.2608 | 3336.7932 | 2254.59 | 1503.06 | 0 | 45 | 12338.0539 | 11322.7029 | 6830.5436 | 4615.2321 | 3076.8214 | 0
50 | 6696.9673 | 6145.8453 | 3707.548 | 2505.1 | 1670.0667 | 0 | 50 | 13708.9488 | 12580.781 | 7589.4929 | 5128.0357 | 3418.6905 | 0
55 | 7366.6641 | 6760.4299 | 4078.3028 | 2755.61 | 1837.0733 | 0 | 55 | 15079.8437 | 13838.859 | 8348.4421 | 5640.8393 | 3760.5595 | 0
60 | 8036.3608 | 7375.0144 | 4449.0576 | 3006.12 | 2004.08 | 0 | 60 | 16450.7386 | 15096.9371 | 9107.3914 | 6153.6429 | 4102.4286 | 0
65 | 8706.0575 | 7989.5989 | 4819.8124 | 3256.63 | 2171.0867 | 0 | 65 | 17821.6335 | 16355.0152 | 9866.3407 | 6666.4464 | 4444.2976 | 0
70 | 9375.7543 | 8604.1835 | 5190.5672 | 3507.14 | 2338.0933 | 0 | 70 | 19192.5283 | 17613.0933 | 10625.29 | 7179.25 | 4786.1667 | 0
75 | 10045.451 | 9218.768 | 5561.322 | 3757.65 | 2505.1 | 0 | 75 | 20563.4232 | 18871.1714 | 11384.2393 | 7692.0536 | 5128.0357 | 0
80 | 10715.1477 | 9833.3525 | 5932.0768 | 4008.16 | 2672.1067 | 0 | 80 | 21934.3181 | 20129.2495 | 12143.1886 | 8204.8571 | 5469.9048 | 0
85 | 11384.8445 | 10447.9371 | 6302.8316 | 4258.67 | 2839.1133 | 0 | 85 | 23305.213 | 21387.3276 | 12902.1379 | 8717.6607 | 5811.7738 | 0
90 | 12054.5412 | 11062.5216 | 6673.5864 | 4509.18 | 3006.12 | 0 | 90 | 24676.1079 | 22645.4057 | 13661.0871 | 9230.4643 | 6153.6429 | 0
95 | 12724.2379 | 11677.1061 | 7044.3412 | 4759.69 | 3173.1267 | 0 | 95 | 26047.0027 | 23903.4838 | 14420.0364 | 9743.2679 | 6495.5119 | 0
100 | 13393.9347 | 12291.6907 | 7415.096 | 5010.2 | 3340.1333 | 0 | 100 | 27417.8976 | 25161.5619 | 15178.9857 | 10256.0714 | 6837.381 | 0

## Miles per hour
Engine RPMs |  |  | Enter Your Values Here | Enter YOUR values Here... |  |  | Gear Ratios
|  |  | Diff Ratio | 4.7 | ratio |  | Rev | 4.01
|  |  | Tyre Circumference | 82.6 | Inches |  | 1 | 3.68
|  |  | Overdrive | 0.78 | ratio |  | 2 | 2.22
|  |  | High Box | 1.148 | ratio |  | 3 | 1.5
|  |  | LowBox | 2.35 | ratio |  | 4 | 1
|  |  | Maximum | 6000 | rpm |  | 5 | 0
|  |  | Peak Torque | 2000 | rpm
Gear | Reverse | 1 | 2 | 3 | 4 | 5 | Gear | Reverse | 1 | 2 | 3 | 4 | 5
Ratio | 4.01 | 3.68 | 2.22 | 1.5 | 1 | 0 | Ratio | 4.01 | 3.68 | 2.22 | 1.5 | 1 | 0
mph | Normal Box | [5 empty] | mph | Low Box
2.5 | 691.5252 | 634.6166 | 382.8394 | 258.6753 | 172.4502 | 0 | 2.5 | 1415.5785 | 1299.0846 | 783.6869 | 529.5182 | 353.0121 | 0
5 | 1383.0504 | 1269.2332 | 765.6788 | 517.3505 | 344.9003 | 0 | 5 | 2831.1571 | 2598.1691 | 1567.3738 | 1059.0363 | 706.0242 | 0
7.5 | 2074.5755 | 1903.8499 | 1148.5181 | 776.0258 | 517.3505 | 0 | 7.5 | 4246.7356 | 3897.2537 | 2351.0606 | 1588.5545 | 1059.0363 | 0
10 | 2766.1007 | 2538.4665 | 1531.3575 | 1034.701 | 689.8007 | 0 | 10 | 5662.3142 | 5196.3382 | 3134.7475 | 2118.0726 | 1412.0484 | 0
15 | 4149.1511 | 3807.6997 | 2297.0363 | 1552.0515 | 1034.701 | 0 | 15 | 8493.4713 | 7794.5073 | 4702.1213 | 3177.109 | 2118.0726 | 0
20 | 5532.2014 | 5076.933 | 3062.715 | 2069.402 | 1379.6014 | 0 | 20 | 11324.6284 | 10392.6764 | 6269.495 | 4236.1453 | 2824.0969 | 0
25 | 6915.2518 | 6346.1662 | 3828.3938 | 2586.7525 | 1724.5017 | 0 | 25 | 14155.7855 | 12990.8455 | 7836.8688 | 5295.1816 | 3530.1211 | 0
30 | 8298.3022 | 7615.3995 | 4594.0725 | 3104.1031 | 2069.402 | 0 | 30 | 16986.9426 | 15589.0146 | 9404.2425 | 6354.2179 | 4236.1453 | 0
35 | 9681.3525 | 8884.6327 | 5359.7513 | 3621.4536 | 2414.3024 | 0 | 35 | 19818.0997 | 18187.1837 | 10971.6163 | 7413.2542 | 4942.1695 | 0
40 | 11064.4029 | 10153.866 | 6125.43 | 4138.8041 | 2759.2027 | 0 | 40 | 22649.2568 | 20785.3528 | 12538.99 | 8472.2906 | 5648.1937 | 0
45 | 12447.4532 | 11423.0992 | 6891.1088 | 4656.1546 | 3104.1031 | 0 | 45 | 25480.4138 | 23383.5219 | 14106.3638 | 9531.3269 | 6354.2179 | 0
50 | 13830.5036 | 12692.3325 | 7656.7875 | 5173.5051 | 3449.0034 | 0 | 50 | 28311.5709 | 25981.691 | 15673.7375 | 10590.3632 | 7060.2421 | 0
55 | 15213.554 | 13961.5657 | 8422.4663 | 5690.8556 | 3793.9037 | 0 | 55 | 31142.728 | 28579.8601 | 17241.1113 | 11649.3995 | 7766.2663 | 0
60 | 16596.6043 | 15230.799 | 9188.145 | 6208.2061 | 4138.8041 | 0 | 60 | 33973.8851 | 31178.0292 | 18808.485 | 12708.4358 | 8472.2906 | 0
65 | 17979.6547 | 16500.0322 | 9953.8238 | 6725.5566 | 4483.7044 | 0 | 65 | 36805.0422 | 33776.1984 | 20375.8588 | 13767.4722 | 9178.3148 | 0
70 | 19362.705 | 17769.2655 | 10719.5025 | 7242.9071 | 4828.6047 | 0 | 70 | 39636.1993 | 36374.3675 | 21943.2325 | 14826.5085 | 9884.339 | 0
75 | 20745.7554 | 19038.4987 | 11485.1813 | 7760.2576 | 5173.5051 | 0 | 75 | 42467.3564 | 38972.5366 | 23510.6063 | 15885.5448 | 10590.3632 | 0
80 | 22128.8057 | 20307.732 | 12250.86 | 8277.6081 | 5518.4054 | 0 | 80 | 45298.5135 | 41570.7057 | 25077.98 | 16944.5811 | 11296.3874 | 0
85 | 23511.8561 | 21576.9652 | 13016.5388 | 8794.9586 | 5863.3058 | 0 | 85 | 48129.6706 | 44168.8748 | 26645.3538 | 18003.6174 | 12002.4116 | 0
90 | 24894.9065 | 22846.1985 | 13782.2175 | 9312.3092 | 6208.2061 | 0 | 90 | 50960.8277 | 46767.0439 | 28212.7276 | 19062.6538 | 12708.4358 | 0
95 | 26277.9568 | 24115.4317 | 14547.8963 | 9829.6597 | 6553.1064 | 0 | 95 | 53791.9848 | 49365.213 | 29780.1013 | 20121.6901 | 13414.46 | 0
100 | 27661.0072 | 25384.6649 | 15313.5751 | 10347.0102 | 6898.0068 | 0 | 100 | 56623.1419 | 51963.3821 | 31347.4751 | 21180.7264 | 14120.4843 | 0
Gear | Reverse | 1 | 2 | 3 | 4 | 5 | Gear | Reverse | 1 | 2 | 3 | 4 | 5
Ratio | 4.01 | 3.68 | 2.22 | 1.5 | 1 | 0 | Ratio | 4.01 | 3.68 | 2.22 | 1.5 | 1 | 0
mph | Overdrive | [5 empty] | mph | Low Box and Overdrive
2.5 | 539.3896 | 495.001 | 298.6147 | 201.7667 | 134.5111 | 0 | 2.5 | 1104.1513 | 1013.286 | 611.2758 | 413.0242 | 275.3494 | 0
5 | 1078.7793 | 990.0019 | 597.2294 | 403.5334 | 269.0223 | 0 | 5 | 2208.3025 | 2026.5719 | 1222.5515 | 826.0483 | 550.6989 | 0
7.5 | 1618.1689 | 1485.0029 | 895.8441 | 605.3001 | 403.5334 | 0 | 7.5 | 3312.4538 | 3039.8579 | 1833.8273 | 1239.0725 | 826.0483 | 0
10 | 2157.5586 | 1980.0039 | 1194.4589 | 807.0668 | 538.0445 | 0 | 10 | 4416.6051 | 4053.1438 | 2445.1031 | 1652.0967 | 1101.3978 | 0
15 | 3236.3378 | 2970.0058 | 1791.6883 | 1210.6002 | 807.0668 | 0 | 15 | 6624.9076 | 6079.7157 | 3667.6546 | 2478.145 | 1652.0967 | 0
20 | 4315.1171 | 3960.0077 | 2388.9177 | 1614.1336 | 1076.0891 | 0 | 20 | 8833.2101 | 8106.2876 | 4890.2061 | 3304.1933 | 2202.7955 | 0
25 | 5393.8964 | 4950.0097 | 2986.1471 | 2017.667 | 1345.1113 | 0 | 25 | 11041.5127 | 10132.8595 | 6112.7576 | 4130.2416 | 2753.4944 | 0
30 | 6472.6757 | 5940.0116 | 3583.3766 | 2421.2004 | 1614.1336 | 0 | 30 | 13249.8152 | 12159.4314 | 7335.3092 | 4956.29 | 3304.1933 | 0
35 | 7551.455 | 6930.0135 | 4180.606 | 2824.7338 | 1883.1559 | 0 | 35 | 15458.1177 | 14186.0033 | 8557.8607 | 5782.3383 | 3854.8922 | 0
40 | 8630.2342 | 7920.0155 | 4777.8354 | 3228.2672 | 2152.1781 | 0 | 40 | 17666.4203 | 16212.5752 | 9780.4122 | 6608.3866 | 4405.5911 | 0
45 | 9709.0135 | 8910.0174 | 5375.0648 | 3631.8006 | 2421.2004 | 0 | 45 | 19874.7228 | 18239.1471 | 11002.9637 | 7434.435 | 4956.29 | 0
50 | 10787.7928 | 9900.0193 | 5972.2943 | 4035.334 | 2690.2226 | 0 | 50 | 22083.0253 | 20265.719 | 12225.5153 | 8260.4833 | 5506.9889 | 0
55 | 11866.5721 | 10890.0213 | 6569.5237 | 4438.8674 | 2959.2449 | 0 | 55 | 24291.3279 | 22292.2909 | 13448.0668 | 9086.5316 | 6057.6877 | 0
60 | 12945.3514 | 11880.0232 | 7166.7531 | 4842.4008 | 3228.2672 | 0 | 60 | 26499.6304 | 24318.8628 | 14670.6183 | 9912.58 | 6608.3866 | 0
65 | 14024.1306 | 12870.0251 | 7763.9826 | 5245.9342 | 3497.2894 | 0 | 65 | 28707.9329 | 26345.4347 | 15893.1699 | 10738.6283 | 7159.0855 | 0
70 | 15102.9099 | 13860.0271 | 8361.212 | 5649.4676 | 3766.3117 | 0 | 70 | 30916.2355 | 28372.0066 | 17115.7214 | 11564.6766 | 7709.7844 | 0
75 | 16181.6892 | 14850.029 | 8958.4414 | 6053.0009 | 4035.334 | 0 | 75 | 33124.538 | 30398.5785 | 18338.2729 | 12390.7249 | 8260.4833 | 0
80 | 17260.4685 | 15840.0309 | 9555.6708 | 6456.5343 | 4304.3562 | 0 | 80 | 35332.8405 | 32425.1504 | 19560.8244 | 13216.7733 | 8811.1822 | 0
85 | 18339.2478 | 16830.0329 | 10152.9003 | 6860.0677 | 4573.3785 | 0 | 85 | 37541.1431 | 34451.7223 | 20783.376 | 14042.8216 | 9361.8811 | 0
90 | 19418.027 | 17820.0348 | 10750.1297 | 7263.6011 | 4842.4008 | 0 | 90 | 39749.4456 | 36478.2942 | 22005.9275 | 14868.8699 | 9912.58 | 0
95 | 20496.8063 | 18810.0367 | 11347.3591 | 7667.1345 | 5111.423 | 0 | 95 | 41957.7481 | 38504.8661 | 23228.479 | 15694.9183 | 10463.2788 | 0
100 | 21575.5856 | 19800.0387 | 11944.5885 | 8070.6679 | 5380.4453 | 0 | 100 | 44166.0507 | 40531.438 | 24451.0305 | 16520.9666 | 11013.9777 | 0

## Engine Specs
Engine Max Torque values from Google. |  |  |  |  | Copy the BOLD number to the yellow box
Yours may be different. |  |  |  |  | on the other sheet
| 2 litre LR Diesel NA | Peak torque | 87 | foot pounds | 2000 | RPM
|  | Peak power | 51 | bhp at | 3500 | RPM
| 2.25L Petrol | Peak torque | 120 | foot pounds | 2000 | RPM
|  | Peak power | 74 | bhp at | 4200 | RPM
| 2.5L Petrol | Peak torque | 133 | foot pounds | 2000 | RPM
|  | Peak power | 83 | bhp at | 4200 | RPM
| V8 Petrol 3.5L | Peak torque | 166 | foot pounds | 2000 | RPM | Detuned
| Stage1 | Peak power | 91 | bhp at | 3500 | RPM
| 200tdi | Peak torque | 188 | foot pounds | 1800 | RPM | Defender
|  | Peak power | 107 | bhp at | 3900 | RPM
| 300tdi | Peak torque | 195 | foot pounds | 1800 | RPM | Manual
|  | Peak power | 111 | bhp at | 4250 | RPM
| td5 | Peak torque | 221 | foot pounds | 1950 | RPM | Manual
|  | Peak power | 122 | bhp at | 4850 | RPM
| 3L LR TDV6 | Peak torque | 383 | foot pounds | 2000 | RPM | Disco4 2012
|  | Peak power | 211 | bhp at | 4000 | RPM
| Holden 202 | Peak torque | 194 | foot pounds | 2000 | RPM
|  | Peak power | 135 | bhp at | 4400 | RPM
If your engine isn't here, google for the max torque values
Or if its non-stock then the only way to get a number is to get it on a dynomometer or a rolling road.